## BOM
Part	Price	Qty	Total Cost	URL	Notes
Tripod Head	$24.99	1	$24.99	https://www.amazon.com/Sinvitron-QZSD-06-Aluminum-Ballhead-Release/dp/B00NXPZKAE/ref=sr_1_6?ie=UTF8&qid=1494954161&sr=8-6&keywords=tripod+ball+head	""
Rails 20X40 MM 1500 MM	$21.45	2	$42.90	http://openbuildspartstore.com/v-slot-linear-rail/	""
Rails 20X40 500 MM	$7.51	2	$15.02	http://openbuildspartstore.com/v-slot-linear-rail/	""
Linear Slide 20-80 MM	$29.95	2	$59.90	http://openbuildspartstore.com/v-slot-gantry-set/	""
Corner Brackets	$1.80	16	$28.80	http://openbuildspartstore.com/inside-hidden-corner-bracket/	""
T Nuts	$4.95	1	$4.95	http://openbuildspartstore.com/tee-nuts-25-pack/	""
Motor Bracket	$7.95	1	$7.95	http://openbuildspartstore.com/motor-mount-plate-nema-23-stepper-motor/	""
Ideal Pully	$5.45	1	$5.45	http://openbuildspartstore.com/smooth-idler-pulley-wheel-kit/	""
Belt	$3.25	12	$39.00	http://openbuildspartstore.com/3gt-gt2-3m-timing-belt-by-the-foot/	""
Pully	$8.95	1	$8.95	http://openbuildspartstore.com/3gt-gt2-3m-timing-pulley-20-tooth-250-bore-9mm-belt/	""
Driver	$39.95	1	$39.95	http://openbuildspartstore.com/dq542ma-stepper-motor-driver/	""
Power Supply	$50.00	1	$50.00	http://openbuildspartstore.com/24v-14-6a-meanwell-power-supply/	""
Motor New 23 HT	$39.95	1	$39.95	http://openbuildspartstore.com/nema-23-stepper-motor-high-torque-series/	""
Limt Switch	$4.50	1	$4.50	http://openbuildspartstore.com/micro-limit-switch-kit-with-mounting-plate/	""
Arduino	$24.95	1	$6.88	https://www.amazon.com/Gikfun-ATmega328-Micro-controller-Arduino-Ek1620x1/dp/B00Q9YBO88/ref=sr_1_1_sspa?s=electronics&ie=UTF8&qid=1510957354&sr=1-1-spons&keywords=arduino+micro+5V&psc=1	Can use any arduino you want
Pot (Used for Control)	$0.95	1	$0.95	https://www.sparkfun.com/products/9939	""
Push Buttons (Start, Stop, etc)	$4.95	1	$4.95	https://www.sparkfun.com/products/10302	""
Joy Stick (For Manual Control)	$3.95	1	$3.95	https://www.sparkfun.com/products/9032	""
RGB LED	$1.95	1	$1.95	https://www.sparkfun.com/products/9264	""
Misc Wires/hardware etc	$30.00	1	$30.00	NA	""
			$420.99	Totall for POC1
		Taxes	$446.25
		Shipping

## Calcs
	N	Copied from another excel Sheet (Formulas now broken)
18.14	KG
0.2	M/S
0.333	Time to reach
0.600600601	M/S^2
36	Watts

200	RPM
3.333333333	Rev/S
20.93333333	Radian/S
0.025	Gear Radius (m)
0.157	M/Rev
0.523333333	M/S

10.89489489	Force Accel
5.4	Force Friction
16.29489489	Total Fore (Newton)

0.407372372	N*m	Torque Required
1.222117116	Factor Safety 3